## PGN
Format: 0x80, 0x81, Src, PGN, Length, [Data Bytes], CRC
Name | Src | Hex | Dec | Len | Byte 5 | Byte 6 | Byte 7 | Byte 8 | Byte 9 | Byte 10 | Byte 11 | Byte 12 | Byte 13 | Byte 14 | Byte 15 | Byte 16
autoSteerData | 7F | FE | 254 | 8 | Byte 5: Speed; Byte 7: Status; Byte 8: steerAngle; Byte 10: ***; Byte 11: SC1to8; Byte 12: SC9to16; Byte 13: CRC
fromAutoSteer | 7E | FD | 253 | 8 | Byte 5: ActualSteerAngle * 100; Byte 7: IMU Heading Hi/Lo; Byte 9: IMU Roll Hi/Lo; Byte 11: Switch; Byte 12: PWMDisplay; Byte 13: CRC
steerSettings | 7F | FC | 252 | 8 | gainP | highPWM | lowPWM | minPWM | countsPerDeg | steerOffset |  | ackermanFix | CRC
steerConfig | 7F | FB | 251 | 8 | set0 | pulseCount | minSpeed | sett1 | *** | *** | *** | *** | CRC
machineData | 7F | EF | 239 | 8 | uturn | tree | hydLift | Tram | *** | *** | SC1to8 | SC9to16 | CRC
machineConfig |  | EE | 238 | 8 | raiseTime | lowerTime | hydEnable | set0 | *** | *** | *** | *** | CRC
|  | ED | 237
switchControl | 7B | EA | 234 |  | Main | Res | Res | # sections | On Group 0 | Off Group 0 | On Group 1 | Off Group 1 | CRC
NMEA bytes | 7C | D6 | 214 | ??
IMU Detach Req | 7C | D4 | 212 | 2 | Byte 5: Removed; Byte 6: xx; Byte 7: CRC
IMU | 7D | D3 | 211 | 4 | Byte 5: Heading; Byte 7: Roll; Byte 9: CRC
AgIOTraffic | 7F | D2 | 210 | ?? | Byte 5: Seconds
| 7F |  | 0
LatLon | 7F | D0 | 208 | 8 | Byte 5: Latitude encoded 4 byte /90.0; Byte 9: Longitude encoded 4 byte /180.0; Byte 13: CRC

## fixed IP list
IP Addresses when using fixed IPs
do NOT change WiFi IPs, they are needed to get to WebIO, when doing Over the Air firmware update, you gonna be lost!!
192.168.1.
1 | router or WiFi access point
71 | Section control | WiFi
72 | Section control | Ethernet
73
74
75 | IMU | WiFi
76 | IMU | Ethernet
77 | Autosteer | WiFi
78 | Autosteer | Ethernet
79 | GPS roof unit | WiFi
80 | GPS roof unit | Ethernet
81
82
100 | Tablet Computer